## Buffers List
Name | Ingredient | MW (g/mol) | Concentration (mM) | Unit Amount | Note | Buffer Name | Acid/Base | pH | pKa
TMA-Cl Buffer | TMA-Cl | 109.6 | 160.00 mM | 17.536 g | 160mM | 0.5% Triton X-100 | N/A | N/A | N/A
| Magnesium Chloride (Anhydrous) | 95.21 | 1.00 mM | 0.09521 g | 1mM | 0.5% Tween-20 | N/A | N/A | N/A
| HEPES | 238.3 | 10.00 mM | 2.383 g | 10mM | 10M CsOH | N/A | N/A | N/A
| Glucose | 180.16 | 10.00 mM | 1.8016 g | 10mM | 10M KOH | N/A | N/A | N/A
| Calcium Chloride | 110.98 | 2.00 mM | 0.22196 g | 2mM | 10M NaOH | N/A | N/A | N/A
[6 empty] | 1M HEPES at | NaOH | 7.5 | 7.5
TMA Bath 1 | TMA-Cl | 109.6 | 160.00 mM | 17.54 g | 160mM | 1M Tris-HCl | HCl | 7.5
| Magnesium Chloride, (Anhydrous) | 95.21 | 1.00 mM | 0.095 g | 1mM | 20 mM Tris, 100 mM NaCl | HCl | 7.5
| Potassium Chloride | 74.55 | 4.50 mM | 0.335 g | 4.5mM | 25% SDS | N/A | N/A
| HEPES | 238.3 | 10.00 mM | 2.38 g | 10mM | 3M Tris-HCl | HCl | 6.8
| Glucose | 180.16 | 10.00 mM | 1.8 g | 10mM | Bath 1 | NaOH | 7.4 | 7.5
| Calcium Chloride | 110.98 | 2.00 mM | 0.222 g | 2mM | Bath 1 KCl (4.5mM KCl) | NaOH | 7.4 | 7.4
Tetracaine Solution 20mM | Tetracaine | 300.82 | 20.00 mM | 6.0164 g |  | Bath 1 Low KCl (1.5mM KCl) | NaOH | 7.4 | 7.4
SyncroPatch Internal | Cesium Chloride | 168.36 | 40.00 mM | 6.7344 g | 40mM | Bath 1 Higher KCl (13.5mM KCl) | NaOH | 7.4 | 7.4
| Cesium Flouride | 151.9 | 90.00 mM | 13.671 g | 90mM | Bath 1 w/ 1M HEPES pH 7.50 Stock Solution | NaOH | 7.4 | 7.4
| EGTA | 380.35 | 1.00 mM | 0.38035 g | 1mM | Cl- Free Buffer | NaOH | 7.4 | 7.4
| HEPES | 238.3 | 10.00 mM | 2.383 g | 10mM | ES-4 KCl | NaOH | 7.4 | 7.4
| Sucrose | 342.3 | 25.00 mM | 8.5575 g | 25mM | FRT Mucosal 1L | NaOH | 7.4 | 7.4
| NaCl | 58.44 | 10.00 mM | 0.5844 g | 10mM | FRT Serosal 1L | NaOH | 7.4 | 7.4
| Glucose | 180.16 | 9.44 mM | 1.70071 g | 9.44mM | HBE Mucosal | NaOH | 7.4 | 7.4
SyncroPatch Bath 2 | Sodium Chloride | 58.44 | 163.00 mM | 9.52572 g | 163mM | HBE Serosal | NaOH | 7.4 | 7.4
| Potassium Chloride | 74.55 | 4.50 mM | 0.335475 g | 4.5mM | Internal CsCl/CsF solution | CsOH | 7.3
| HEPES | 238.3 | 10.00 mM | 2.383 g | 10mM | Internal KF Solution | KOH | 7.3
SyncroPatch Bath 1 | Magnesium Chloride (Anhydrous) | 95.21 | 1.00 mM | 0.095 g | 1mM | Krebs bicarbonate solution | N/A | ?
| Sodium Chloride | 58.44 | 160.00 mM | 9.35 g | 160mM | Na/TMA-Cl Bath 1 w/1M HEPES pH 7.50 Stock Solution | NaOH | 7.4
| Potassium Chloride | 74.55 | 4.50 mM | 0.335475 g | 4.5mM | NMDG Bath | HCl | 7.3
| HEPES | 238.3 | 10.00 mM | 2.38 g | 10mM | Qube IC5.0.0 | ? | 7.4
| Calcium Chloride | 110.98 | 2.00 mM | 0.22 g | 2mM | Qube IC6.0.0 | ? | 7.4
Special 0.5M KOH | Potassium Hydroxide | None | None None | 1 L |  | Qube NaV Internal CsF [IC5.0.0] | ? | 7.4
| Water (HPLC Grade) | None | None None | 2 L |  | SyncroPatch Bath 1 | NaOH | 7.4
[6 empty] | TMA Bath 1 | TMA-OH | 7.4
Sodium Iodide - Cl Free | Sodium Iodide | 41.99 | 120.00 mM | 5.0388 g | 120mM | Tris Buffer | HCl | 7.4
| Sodium Gluconate | 218.14 | 40.00 mM | 8.7256 g | 40mM
| Potassium Gluconate | 234.25 | 4.50 mM | 1.054125 g | 4.5mM
| Calcium Gluconate | 430.37 | 2.00 mM | 0.86074 g | 2mM
| Magnesium Gluconate | 414.6 | 1.00 mM | 0.4146 g | 1mM
| HEPES | 238.3 | 10.00 mM | 2.383 g | 10mM
| Glucose | 180.16 | 10.00 mM | 1.8016 g | 10mM
Sodium Borate Buffer, 100mM | Sodium Borate | 381.32 | 100.00 mM | 38.132 g | 100mM
Slices | Magnesium Chloride (Anhydrous) | 95.21 | 1.00 mM | 0.09521 g | 1mM
| Sodium Chloride | 58.44 | 124.00 mM | 7.24656 g | 124mM
| Potassium Chloride | 74.55 | 4.50 mM | 0.335475 g | 4.5mM
| HEPES | 238.3 | 10.00 mM | 2.383 g | 10mM
| Glucose | 180.16 | 12.00 mM | 2.16192 g | 12mM
| Calcium Chloride | 110.98 | 2.00 mM | 0.22196 g | 2mM
Single Channel Pipette Solution | L-Aspartic Acid | 133.1 | 145.00 mM | 19.2995 g | 145mM
| NMDG | 195.21 | 145.00 mM | 28.30545 g | 145 mM
| HEPES | 238.3 | 20.00 mM | 4.766 g | 20mM
| Calcium Chloride | 110.98 | 5.00 mM | 0.5549 g | 5mM
| Magnesium Chloride, (Anhydrous) | 95.21 | 2.00 mM | 0.19042 g | 2mM
Single Channel Bath Solution | 1M HCL | 0 | 14.50 % (v/v) | 145.0 mL | 145mM
| NMDG | 195.21 | 145.00 mM | 28.30545 g | 145mM
| HEPES | 238.3 | 20.00 mM | 4.766 g | 20mM
| EGTA | 380.35 | 1.00 mM | 0.38035 g | 1mM
| Magnesium Chloride, (Anhydrous) | 95.21 | 2.00 mM | 0.19042 g | 2mM
| Sodium Fluoride | 41.99 | 10.00 mM | 0.4199 g | 10mM
SIF | Potassium Phosphate (Monobasic) | 136.09 | 5.00 mM | 0.68045 g | 5mM
Probenecid 200mM | Probenecid | 285.36 | 3.00 mM | 0.85608 g
Probenecid 100mM | Probenecid | 285.36 | 3.00 mM | 0.85608 g
Pluronic | DMSO | 78.13 | 0.10 % (v/v) | 1.0 L | 1L
NMDG Bath | N-Methyl-D-Glucamine (NMDG) | 195.21 | 148.00 mM | 28.89108 g | 148mM
| EGTA | 380.35 | 1.00 mM | 0.38035 g | 1mM
| Magnesium Chloride (6-Hydrate) | 203.3 | 2.00 mM | 0.4066 g | 2mM
| HEPES | 238.3 | 10.00 mM | 2.383 g | 10mM
| Calcium Chloride | 110.98 | 0.10 mM | 0.011098 g | 0.1mM
Na/TMA-Cl Bath 1 w/1M HEPES pH 7.50 Stock Solution | TMA-Cl | 109.6 | 64.00 mM | 7.0144 g
| Sodium Chloride | 58.44 | 96.00 mM | 5.61024 g
| Potassium Chloride | 74.55 | 4.50 mM | 0.335475 g
| Calcium Chloride | 110.98 | 2.00 mM | 0.22196 g
| Magnesium Chloride, (Anhydrous) | 95.21 | 1.00 mM | 0.09521 g
| Glucose | 180.16 | 10.00 mM | 1.8016 g
| 1M HEPES pH7.5 | 1000 | 10.00 mM | 10.0 mL
Low Cl Internal Solution | Potassium Gluconate | 234.25 | 100.00 mM | 23.425 g | 100mM
| EGTA | 380.35 | 5.00 mM | 1.90175 g | 5mM
| Magnesium Chloride, (Anhydrous) | 95.21 | 3.20 mM | 0.304672 g | 3.2mM
| Potassium Chloride | 74.55 | 40.00 mM | 2.982 g | 40mM
| HEPES | 238.3 | 5.00 mM | 1.1915 g | 5mM
LB Broth, Miller | Tryptone | 0 | 1.00 % (v/v) | 10.0 g
| Yeast Extract | 0 | 0.50 % (v/v) | 5.0 g
| Sodium Chloride | 74.55 | 1.00 % (v/v) | 10.0 g
Krebs-Ringer-MES | Magnesium Sulfate | 95.21 | 1.20 mM | 0.114252 g | 1.2mM
| MES | 195.2 | 25.00 mM | 4.88 g | 25mM
| Sodium Chloride | 58.44 | 125.00 mM | 7.305 g | 125mM
| Potassium Phosphate (Monobasic) | 136.09 | 1.20 mM | 0.163308 g | 1.2mM
| Potassium Chloride | 74.55 | 4.80 mM | 0.35784 g | 4.8mM
| Calcium Chloride | 110.98 | 1.20 mM | 0.133176 g | 1.2mM
Krebs-Ringer-HEPES | Magnesium Sulfate | 120.37 | 1.20 mM | 0.144444 g | 1.2 mM
| Sodium Chloride | 58.44 | 125.00 mM | 7.305 g | 125 mM
| Potassium Chloride | 74.55 | 4.80 mM | 0.35784 g | 4.8 mM
| HEPES | 238.3 | 25.00 mM | 5.9575 g | 25 mM
| Calcium Chloride | 110.98 | 1.20 mM | 0.133176 g | 1.2 mM
| Potassium Phosphate (Monobasic) | 136.09 | 1.20 mM | 0.163308 g | 1.2 mM
Krebs | Sodium Bicarbonate | None | 25mM | 2.10 g | 25mM
| Magnesium Chloride, (Anhydrous) | None | 1.2mM | 0.114 g | 1.2mM
| Sodium Phosphate (Monobasic) | None | 1.2mM | 0.144 g | 1.2mM
| Sodium Chloride | None | 119mM | 6.95 g | 119mM
| Potassium Chloride | None | 2.5mM | 0.186 g | 2.5mM
| Glucose | None | 11mM | 1.98 g | 11mM
| Calcium Chloride | None | 2mM | 0.222 g | 2mM
KMeSO3 Low Cl Internal Solution | Potassium Methanesulfonate | None | 100mM | 13.42 g | 100mM
| EGTA | None | 5mM | 1.90 g | 5mM
| Magnesium Chloride, (Anhydrous) | None | 3.2mM | 0.305 g | 3.2mM
| Potassium Chloride | None | 40mM | 2.98 g | 40mM
| HEPES | None | 5mM | 1.19 g | 5mM
Kanamycin Stock 50mg/ml | Kanamycin stock | None | None None | 20 mL | None
K-Slices | Magnesium Chloride, (Anhydrous) | None | 1mM | 0.095 g | 1mM
| Sodium Chloride | None | 98.5mM | 5.76 g | 98.5mM
| Potassium Chloride | None | 30mM | 2.24 g | 30mM
| HEPES | None | 10mM | 2.38 g | 10mM
| Glucose | None | 12mM | 2.16 g | 12mM
| Calcium Chloride | None | 2mM | 0.222 g | 2mM
K-Krebs | Sodium Bicarbonate | 84.01 | 25.00 mM | 2.10025 g | 25mM
| Magnesium Chloride, (Anhydrous) | 95.21 | 1.20 mM | 0.114252 g | 1.2mM
| Sodium Phosphate (Monobasic) | 119.98 | 1.20 mM | 0.143976 g | 1.2mM
| Sodium Chloride | 58.44 | 71.50 mM | 4.17846 g | 71.5mM
| Potassium Chloride | 74.55 | 25.00 mM | 1.86375 g | 25mM
| Glucose | 180.16 | 11.00 mM | 1.98176 g | 11mM
| Calcium Chloride | 110.98 | 2.00 mM | 0.22196 g | 2mM
K+ Free Bath 1 | Magnesium Chloride, (Anhydrous) | 95.21 | 1.00 mM | 0.09521 g | 1mM
| Sodium Chloride | 58.44 | 164.50 mM | 9.61338 g | 164.5mM
| HEPES | 238.3 | 10.00 mM | 2.383 g | 10mM
| Glucose | 180.16 | 10.00 mM | 1.8016 g | 10mM
| Calcium Chloride | 110.98 | 2.00 mM | 0.22196 g | 2mM
IW NaV Internal Solution | Potassium Gluconate | 234.25 | 100.00 mM | 23.425 g | 100mM
| EGTA | 380.35 | 1.00 mM | 0.38035 g | 1mM
| Magnesium Chloride, (Anhydrous) | 95.21 | 2.00 mM | 0.19042 g | 2mM
| Potassium Chloride | 74.55 | 40.00 mM | 2.982 g | 40mM
| HEPES | 238.3 | 10.00 mM | 2.383 g | 10mM
| Calcium Chloride | 110.98 | 0.10 mM | 0.011098 g | 0.1mM
IW NaV External Solution | Magnesium Chloride, (Anhydrous) | 95.21 | 1.00 mM | 0.09521 g | 1mM
| Sodium Chloride | 58.44 | 137.00 mM | 8.00628 g | 137mM
| Potassium Chloride | 74.55 | 4.00 mM | 0.2982 g | 4mM
| HEPES | 238.3 | 10.00 mM | 2.383 g | 10mM
| Glucose | 180.16 | 10.00 mM | 1.8016 g | 10mM
| Calcium Chloride | 110.98 | 1.80 mM | 0.199764 g | 1.8mM
ISA Water | Water (HPLC Grade) | 18.02 | 0.10 % (v/v) | 1.0 L | 1L
| Potassium Chloride | 74.55 | 0.15 M | 11.1825 g | 0.15M (11.18g/L)
IS-120 KCl | Potassium Hydroxide | 56.11 | 31.25 mM | 1.753437 g | 31.25mM
| EGTA | 380.35 | 10.00 mM | 3.8035 g | 10mM
| Magnesium Chloride, (Anhydrous) | 95.21 | 1.75 mM | 0.1666175 g | 1.75mM
| Potassium Chloride | 74.55 | 120.00 mM | 8.946 g | 120mM
| HEPES | 238.3 | 10.00 mM | 2.383 g | 10mM
| Calcium Chloride | 110.98 | 5.37 mM | 0.5964065 g | 5.374mM
| Na2-ATP | 605.19 | 4.00 mM | 2.42076 g | 4mM
Internal KF Solution | Potassium Fluoride | 58.1 | 130.00 mM | 7.553 g | 130mM
| EGTA | 380.35 | 1.50 mM | 0.570525 g | 1.5mM
| Magnesium Chloride, (Anhydrous) | 95.21 | 1.00 mM | 0.09521 g | 1mM
| Sodium Chloride | 58.44 | 10.00 mM | 0.5844 g | 10mM
| HEPES | 238.3 | 10.00 mM | 2.383 g | 10mM
| Glucose | 180.16 | 10.00 mM | 1.8016 g | 10mM
Internal KCl Solution | EGTA | 380.35 | 1.50 mM | 0.570525 g | 1.5mM
| Magnesium Chloride, (Anhydrous) | 95.21 | 1.00 mM | 0.09521 g | 1mM
| Sodium Chloride | 58.44 | 10.00 mM | 0.5844 g | 10mM
| Potassium Chloride | 74.55 | 150.00 mM | 11.1825 g | 150mM
| HEPES | 238.3 | 10.00 mM | 2.383 g | 10mM
| Glucose | 180.16 | 10.00 mM | 1.8016 g | 10mM
Internal CsF Solution | Cesium Fluoride | 151.9 | 130.00 mM | 19.747 g | 130mM
| EGTA | 380.35 | 1.50 mM | 0.570525 g | 1.5mM
| Magnesium Chloride, (Anhydrous) | 95.21 | 1.00 mM | 0.09521 g | 1mM
| Sodium Chloride | 58.44 | 10.00 mM | 0.5844 g | 10mM
| HEPES | 238.3 | 10.00 mM | 2.383 g | 10mM
| Glucose | 180.16 | 10.00 mM | 1.8016 g | 10mM
Internal CsCl/CsF Solution - MgCl2 Free | Cesium Chloride | 168.36 | 40.00 mM | 6.7344 g | 40mM
| Cesium Flouride | 151.9 | 90.00 mM | 13.671 g | 90mM
| EGTA (Ethylenebis tetraacetic acid) | 380.35 | 1.00 mM | 0.38035 g | 1mM
| HEPES | 238.3 | 10.00 mM | 2.383 g | 10mM
| Sucrose | 342.3 | 25.00 mM | 8.5575 g | 25mM
| NaCl | 58.44 | 10.00 mM | 0.5844 g | 10mM
| Glucose | 180.16 | 10.00 mM | 1.8016 g | 10mM
Internal CsCl/CsF solution | Cesium Chloride | 168.36 | 40.00 mM | 6.7344 g | 40mM
| Cesium Flouride | 151.9 | 90.00 mM | 13.671 g | 90mM
| MgCl2 | 203.3 | 2.00 mM | 0.4066 g | 2mM
| EGTA | 380.35 | 1.00 mM | 0.38035 g | 1mM
| HEPES | 238.3 | 10.00 mM | 2.383 g | 10mM
| Sucrose | 342.3 | 25.00 mM | 8.5575 g | 25mM
| NaCl | 58.44 | 10.00 mM | 0.5844 g | 10mM
| Glucose | 180.16 | 10.00 mM | 1.8016 g | 10mM
Internal CsCl | Cesium Chloride | 168.36 | 130.00 mM | 21.8868 g | 130mM
| EGTA | 380.35 | 1.50 mM | 0.570525 g | 1.5mM
| Magnesium Chloride, (Anhydrous) | 95.21 | 1.00 mM | 0.09521 g | 1mM
| Sodium Chloride | 58.44 | 10.00 mM | 0.5844 g | 10mM
| HEPES | 238.3 | 10.00 mM | 2.383 g | 10mM
| Glucose | 180.16 | 10.00 mM | 1.8016 g | 10mM
Htt buffer | Sodium Chloride | 58.44 | 200.00 mM | 11.688 g | 200mM
| HEPES | 238.3 | 50.00 mM | 11.915 g | 50mM
| Glycerol | 92.09 | 10.00 % (v/v) | 100.0 g | 10%
HSP90 | Potassium Chloride | None | 50mM | 3.72 g | 50mM
| Magnesium Chloride, (Anhydrous) | None | 5mM | 0.47 g | 5mM
| HEPES | None | 20mM | 4.76 g | 20mM
| Chaps | None | 0.1% | 1 g | 0.1%
| Bovine gamma-globulin | None | 0.1% | 1 g | 0.1%
High K+ Bath 1 | Magnesium Chloride, (Anhydrous) | 95.21 | 1.00 mM | 0.09521 g | 1mM
| Potassium Chloride | 74.55 | 164.50 mM | 12.26347 g | 164.5mM
| HEPES | 238.3 | 10.00 mM | 2.383 g | 10mM
| Glucose | 180.16 | 10.00 mM | 1.8016 g | 10mM
| Calcium Chloride | 110.98 | 2.00 mM | 0.22196 g | 2mM
High Choline Chloride | Magnesium Chloride, (Anhydrous) | 95.21 | 2.00 mM | 0.19042 g | 2mM
| Choline Chloride | 139.62 | 160.00 mM | 22.3392 g | 160mM
| HEPES | 238.3 | 10.00 mM | 2.383 g | 10mM
| Glucose | 180.16 | 10.00 mM | 1.8016 g | 10mM
| Calcium Chloride | 110.98 | 2.00 mM | 0.22196 g | 2mM
HERG External | Sodium Chloride | 54.88 | 138.00 mM | 8.07 g | 138mM
| Potassium Chloride | 74.55 | 2.70 mM | 0.2 g | 2.7mM
| Calcium Chloride | 110.98 | 0.90 mM | 0.1 g | 0.9mM
| Magnesium Chloride, (Anhydrous) | 95.21 | 0.50 mM | 0.05 g | 0.5mM
| Sodium Phosphate (Dibasic) | 141.96 | 8.00 mM | 1.15 g | 8mM
| Potassium Phosphate (Monobasic) | 136.09 | 1.50 mM | 0.2 g | 1.5mM
HBSS + HEPES pH 7.40 | HBSS | 0 | 0.10 % (v/v) | 1.0 L
| HEPES 1M | 0 | 1.00 % (v/v) | 10.0 mL
HBSS + HEPES pH 7.10 | HBSS | 0 | 0.10 % (v/v) | 1.0 L
| HEPES 1M | 0 | 1.00 % (v/v) | 10.0 mL
HBE Serosal/Mucosal Stock Solutions | Magnesium Chloride, (Anhydrous) | 95.21 | 0.02 M | 2.28504 g | 0.024M
| Sodium Chloride | 58.44 | 2.70 M | 157.788 g | 2.7M
| Potassium Phosphate (Monobasic) | 136.09 | 0.07 M | 8.98194 g | 0.066M (KH2PO4)
| HEPES | 238.3 | 0.20 M | 47.66 g | 0.2M
| Calcium Chloride | 110.98 | 0.02 M | 2.66352 g | 0.024M
| Potassium Phosphate (Dibasic) | 174.18 | 0.02 M | 2.891388 g | 0.0166M (K2HPO4)
HBE Serosal | Magnesium Chloride, (Anhydrous) | 95.21 | 1.20 mM | 0.114 g | 1.2mM
| HEPES | 238.3 | 10.00 mM | 2.38 g | 10mM
| Sodium Chloride | 54.88 | 145.00 mM | 8.474 g | 145mM
| Potassium Phosphate (Monobasic) | 136.09 | 3.30 mM | 0.45 g | 3.3mM
| Potassium Phosphate (Dibasic) | 174.2 | 0.83 mM | 0.145 g | 0.83mM
| Glucose | 180.16 | 10.00 mM | 1.8 g | 10mM
| Calcium Chloride | 110.98 | 1.20 mM | 0.133 g | 1.2mM
HBE Mucosal | Sodium Gluconate | 218.14 | 145.00 mM | 31.63 g | 145mM
| Magnesium Chloride, (Anhydrous) | 95.21 | 1.20 mM | 0.114 g | 1.2mM
| Potassium Phosphate (Monobasic) | 136.09 | 3.30 mM | 0.45 g | 3.3mM
| Potassium Phosphate (Dibasic) | 174.2 | 0.83 mM | 0.145 g | 0.83mM
| Glucose | 180.16 | 10.00 mM | 1.8 g | 10mM
| HEPES | 238.3 | 10.00 mM | 2.38 g | 10mM
| Calcium Chloride | 110.98 | 1.20 mM | 0.133 g | 1.2mM
FRT Serosal 1L | Potassium Phosphate (Dibasic) | 174.18 | 2.40 mM | 0.418032 g | 2.4mM (K2HPO4)
| Magnesium Chloride, (Anhydrous) | 95.21 | 1.20 mM | 0.114252 g | 1.2mM
| Sodium Chloride | 58.44 | 135.00 mM | 7.8894 g | 135mM
| Potassium Phosphate (Monobasic) | 136.09 | 0.60 mM | 0.081654 g | 0.6mM (KH2PO4)
| HEPES | 238.3 | 10.00 mM | 2.383 g | 10mM
| Glucose | 180.16 | 10.00 mM | 1.8016 g | 10mM
| Calcium Chloride | 110.98 | 1.20 mM | 0.133176 g | 1.2mM
FRT Mucosal 1L | Potassium Phosphate (Dibasic) | 174.2 | 2.40 mM | 0.41808 g | 2.4mM (K2HPO4)
| Sodium Gluconate | 218.14 | 135.00 mM | 29.4489 g | 135mM
| Magnesium Chloride, (Anhydrous) | 95.21 | 1.20 mM | 0.1142532 g | 1.2mM
| Potassium Phosphate (Monobasic) | 136.09 | 0.60 mM | 0.0816516 g | 0.6mM (KH2PO4)
| HEPES | 238.3 | 10.00 mM | 2.383 g | 10mM
| Glucose | 180.16 | 10.00 mM | 1.8016 g | 10mM
| Calcium Chloride | 110.98 | 1.20 mM | 0.133176 g | 1.2mM
Fluorescein 5mM | Fluorescein | 332.31 | 5.00 mM | 1.66155 g | 5mM
Ex-Vivo Tissue Buffer | Sodium Chloride | 58.44 | 120.00 mM | 7.0128 g | 120mM
| Sodium Bicarbonate | 84.01 | 25.00 mM | 2.10025 g | 25mM
| Magnesium Chloride, (Anhydrous) | 95.21 | 1.20 mM | 0.114252 g | 1.2mM
| Calcium Chloride | 110.98 | 1.20 mM | 0.133176 g | 1.2mM
| Potassium Phosphate (Diabasic, Trihydrate) | 228.22 | 0.80 mM | 0.182576 g | 0.8mM
| Potassium Phosphate (Monobasic) | 136.09 | 3.30 mM | 0.449097 g | 3.3mM
| Glucose | 180.16 | 10.00 mM | 1.8016 g | 10mM
| Indomethacin | 357.8 | 0.03 mM | 8.945 mg | 0.025mM
ES-4 KCl | Magnesium Chloride, (Anhydrous) | 95.21 | 1.00 mM | 0.095 g | 1mM
| Sodium Chloride | 58.44 | 145.00 mM | 8.4738 g | 145mM
| Potassium Chloride | 74.55 | 4.00 mM | 0.298 g | 4mM
| HEPES | 238.3 | 10.00 mM | 2.38 g | 10mM
| Glucose | 180.16 | 10.00 mM | 1.8 g | 10mM
| Calcium Chloride | 110.98 | 2.00 mM | 0.222 g | 2mM
DPBS, no Magnesium, no Calcium- Gibco 14190 Formula | Potassium Chloride | 74.55 | 2.67 mM | 0.1990485 g
| Potassium Phosphate (Monobasic) | 136.09 | 1.47 mM | 0.2000523 g
| Sodium Chloride | 58.44 | 137.93 mM | 8.060629 g
| sodium phosphate dibasic (7H20) | 268.07 | 8.06 mM | 2.160644 g
DPBS w/0.3% Triton X-100 | Triton X 100 | 0 | 0.30 % (v/v) | 3.0 mL | 0.3%
ddH2O FRD | DH2O | 0 | 0.10 % (v/v) | 1.0 L
Cl- Free Buffer | Magnesium Gluconate (Sigma-Aldrich # 7554) | 414.6 | 1.00 mM | 0.41 g | 1mM
| Calcium Gluconate (Sigma-Aldrich # 21144) | 448.39 | 2.00 mM | 0.9 g | 2mM
| Potassium Gluconate (Sigma-Aldrich # P1847) | 234.25 | 4.50 mM | 1.05 g | 4.5mM
| Sodium Gluconate (Sigma-Aldrich # S2054) | 218.14 | 160.00 mM | 34.9 g | 160mM
| HEPES (Fisher # BP3105) | 238.3 | 10.00 mM | 2.38 g | 10mM
| Glucose (Sigma-Aldrich # G7528) | 180.16 | 10.00 mM | 1.8 g | 10mM
Chloramphenicol Stock 100mg/ml | Chloramphenicol | 323.13 | 3.09 mM | 1.0 g | 100mg/ml
CaV External | Tetraethylammonium chloride | 165.7 | 130.00 mM | 21.541 L
| Calcium Chloride | 110.98 | 10.00 mM | 1.1098 g
| Magnesium chloride | 203.3 | 1.00 mM | 0.2033 g
| HEPES | 238.3 | 10.00 mM | 2.383 g
| Glucose | 180.16 | 10.00 mM | 1.8016 g
Carbenecillin Stock 100mg/ml | Carbenecillin | 422.36 | 2.37 mM | 1.000148 g | 100mg/ml
BNZA Binding Wash Buffer | Trizma Base | 121.14 | 20.00 mM | 2.4228 g | 20mM
| Sodium Chloride | 58.44 | 100.00 mM | 5.844 g | 100mM
| BSA | 66430.3 | 0.10 % (v/v) | 1.0 g | 0.1%
Blasticidin 6mg/mL- | Blasticidin HCL | 422.44 | 0.60 % (v/v) | 6000.0 mg | 500mg/ 83mL Water
Bath Z | Magnesium Chloride, (Anhydrous) | 95.21 | 1.00 mM | 0.09521 g | 1mM
| Sodium Bicarbonate | 84.01 | 5.00 mM | 0.42005 g | 5mM
| Sodium Chloride | 58.44 | 154.00 mM | 8.99976 g | 154mM
| Potassium Chloride | 74.55 | 1.00 mM | 0.07455 g | 1mM
| HEPES | 238.3 | 5.00 mM | 1.1915 g | 5mM
| Glucose | 180.16 | 5.50 mM | 0.99088 g | 5.5mM
| Calcium Chloride | 110.98 | 2.30 mM | 0.255254 g | 2.3mM
Bath Y w/ BaCl2 | TMA-Cl | 109.6 | 140.00 mM | 15.344 g | 140mM
| Magnesium Chloride, (Anhydrous) | 95.21 | 1.00 mM | 0.09521 g | 1mM
| Barium Chloride | 208.23 | 30.00 mM | 6.2469 g | 30mM
| Potassium Chloride | 74.55 | 4.50 mM | 0.335475 g | 4.5mM
| HEPES | 238.3 | 10.00 mM | 2.383 g | 10mM
| Glucose | 180.16 | 10.00 mM | 1.8016 g | 10mM
Bath Y [10X] | TMA-Cl | 109.6 | 1400.00 mM | 153.44 g | 1400mM
| Magnesium Chloride, (Anhydrous) | 95.21 | 10.00 mM | 0.9521 g | 10mM
| Potassium Chloride | 74.55 | 45.00 mM | 3.35475 g | 45mM
| HEPES | 238.3 | 100.00 mM | 23.83 g | 100mM
| Glucose | 180.16 | 100.00 mM | 18.016 g | 100mM
Bath Y | Potassium Chloride | 74.55 | 4.50 mM | 0.335475 g
| Magnesium Chloride, (Anhydrous) | 95.21 | 1.00 mM | 0.09521 g
| TMA-Cl | 109.6 | 140.00 mM | 15.344 g
| HEPES | 238.3 | 10.00 mM | 2.383 g
| Glucose | 180.16 | 10.00 mM | 1.8016 g
Bath X [10X] | Magnesium Chloride, (Anhydrous) | 95.21 | 10.00 mM | 0.9521 g | 10mM
| Sodium Chloride | 58.44 | 1600.00 mM | 93.504 g | 1600mM
| Potassium Chloride | 74.55 | 45.00 mM | 3.35475 g | 45mM
| HEPES | 238.3 | 100.00 mM | 23.83 g | 100mM
Bath X - Ca Free | Magnesium Chloride, (Anhydrous) | 95.21 | 1.00 mM | 0.09521 g | 1mM
| Sodium Chloride | 58.44 | 163.00 mM | 9.52572 g | 163mM
| Potassium Chloride | 74.55 | 4.50 mM | 0.335475 g | 4.5mM
| HEPES | 238.3 | 10.00 mM | 2.383 g | 10mM
| Glucose | 180.16 | 10.00 mM | 1.8016 g | 10mM
Bath X (EGTA/BaCl Modified) Ca Free | EGTA | None | 10mM | 3.80 g | 10mM
| Magnesium Chloride, (Anhydrous) | None | 1mM | 0.095 g | 1mM
| Barium Chloride | None | 20mM | 4.87 g | 20mM
| Sodium Chloride | None | 130mM | 7.6 g | 130mM
| Potassium Chloride | None | 4.5mM | 0.335 g | 4.5mM
| HEPES | None | 10mM | 2.38 g | 10mM
Bath X | Magnesium Chloride, (Anhydrous) | 95.21 | 1.00 mM | 0.09521 g | 1mM
| Sodium Chloride | 58.44 | 160.00 mM | 9.3504 g | 160mM
| Potassium Chloride | 74.55 | 4.50 mM | 0.335475 g | 4.5mM
| HEPES | 238.3 | 10.00 mM | 2.383 g | 10mM
Bath 2 - Na+ Free | TMA-Cl | 109.6 | 160.00 mM | 17.536 g | 160mM
| Magnesium Chloride, (Anhydrous) | 58.44 | 1.00 mM | 0.05844 g | 1mM
| HEPES | 238.3 | 10.00 mM | 2.383 g | 10mM
| Glucose | 180.16 | 10.00 mM | 1.8016 g | 10mM
| Calcium Chloride | 110.98 | 0.10 mM | 0.011098 g | 0.1mM
Bath 100 | Magnesium Chloride, (Anhydrous) | 95.21 | 1.00 mM | 0.09521 g | 1mM
| Sodium Chloride | 58.44 | 160.00 mM | 9.3504 g | 160mM
| Potassium Chloride | 74.55 | 4.50 mM | 0.335475 g | 4.5mM
| HEPES | 238.3 | 10.00 mM | 2.383 g | 10mM
| Glucose | 180.16 | 10.00 mM | 1.8016 g | 10mM
| Calcium Chloride | 110.98 | 0.10 mM | 0.011098 g | 0.1mM
Bath 1- Calcium FREE | Magnesium Chloride, (Anhydrous) | 95.21 | 1.00 mM | 0.09521 g | 1mM
| Sodium Chloride | 58.44 | 162.00 mM | 9.46728 g | 162mM
| Potassium Chloride | 74.55 | 4.50 mM | 0.335475 g | 4.5mM
| HEPES | 238.3 | 10.00 mM | 2.383 g | 10mM
| Glucose | 180.16 | 10.00 mM | 1.8016 g | 10mM
Bath 1- Mg & Ca FREE | Sodium Chloride | 58.44 | 163.00 mM | 9.52572 g | 163mM
| Potassium Chloride | 74.55 | 4.50 mM | 0.335475 g | 4.5mM
| HEPES | 238.3 | 10.00 mM | 2.383 g | 10mM
| Glucose | 180.16 | 10.00 mM | 1.8016 g | 10mM
Bath 1 w/ 1M HEPES pH 7.50 Stock Solution | Calcium Chloride | 110.98 | 2.00 mM | 0.22196 g
| Sodium Chloride | 58.44 | 160.00 mM | 9.3504 g
| Potassium Chloride | 74.55 | 4.50 mM | 0.335475 g
| Magnesium Chloride, (Anhydrous) | 95.21 | 1.00 mM | 0.09521 g
| Glucose | 180.16 | 10.00 mM | 1.8016 g
| 1M HEPES pH7.5 | 1000 | 10.00 mM | 10.0 mL
Bath 1 Low KCl (1.5mM KCl) | Magnesium Chloride, (Anhydrous) | 95.21 | 1.00 mM | 0.095 g
| Sodium Chloride | 58.44 | 160.00 mM | 9.3504 g
| Potassium Chloride | 74.55 | 1.50 mM | 0.11 g
| HEPES | 238.3 | 10.00 mM | 2.38 g
| Glucose | 180.16 | 10.00 mM | 1.8 g
| Calcium Chloride | 110.98 | 2.00 mM | 0.22 g
Bath 1 K+ Free | Magnesium Chloride, (Anhydrous) | 95.21 | 1.00 mM | 0.095211 g | 1mM
| Sodium Chloride | 54.88 | 160.00 mM | 9.3504 g | 160mM
| HEPES | 238.3 | 10.00 mM | 2.383 g | 10mM
| Glucose | 180.16 | 10.00 mM | 1.8016 g | 10mM
| Calcium Chloride | 110.98 | 2.00 mM | 0.22196 g | 2mM
Bath 1 B-Cyclodextrin | Beta-Cyclodextrin | 1134.98 | 4.10 mM | 4.653418 g | 4.1mM
| Magnesium Chloride, (Anhydrous) | 95.21 | 1.00 mM | 0.09521 g | 1mM
| Sodium Chloride | 58.44 | 160.00 mM | 9.3504 g | 160mM
| Potassium Chloride | 74.55 | 4.50 mM | 0.335475 g | 4.5mM
| HEPES | 238.3 | 10.00 mM | 2.383 g | 10mM
| Glucose | 180.16 | 10.00 mM | 1.8016 g | 10mM
| Calcium Chloride | 110.98 | 2.00 mM | 0.22196 g | 2mM
Barium Buffer, 15mM | Magnesium Chloride, (Anhydrous) | 95.21 | 1.00 mM | 0.09521 g | 1mM
| Choline Chloride | 139.62 | 150.00 mM | 20.943 g | 150mM
| TEA-Cl | 165.7 | 5.00 mM | 0.8285 g | 5mM
| Barium Chloride | 208.23 | 15.00 mM | 3.12345 g | 15mM
| HEPES | 238.3 | 10.00 mM | 2.383 g | 10mM
AIF | Potassium Chloride | 74.55 | 3.48 mM | 0.259434 g | 3.48mM
| Sodium Chloride | 58.44 | 100.00 mM | 5.844 g | 100mM
| Sodium Bicarbonate | 84.01 | 26.00 mM | 2.18426 g | 26mM
| Sodium Phosphate (Monobasic) | 119.98 | 11.70 mM | 1.403766 g | 11.7mM
| Calcium Chloride | 110.98 | 1.50 mM | 0.16647 g | 1.5mM
| Sodium Gluconate | 218.14 | 9.60 mM | 2.094144 g | 9.6mM
| Glucose | 180.16 | 5.55 mM | 0.999888 g | 5.55mM
| Sucrose | 342.3 | 7.60 mM | 2.60148 g | 7.6mM
| Magnesium Sulfate | 120.37 | 3.50 mM | 0.421295 g | 3.5mM
ACSF pH 7.30 | Magnesium Chloride, (Anhydrous) | 95.21 | 1.20 mM | 0.114252 g | 1.2mM
| Sodium Bicarbonate | 84.01 | 24.00 mM | 2.01624 g | 24mM
| Sodium Phosphate (Monobasic) | 119.98 | 1.25 mM | 0.149975 g | 1.25mM
| Sodium Chloride | 58.44 | 130.00 mM | 7.5972 g | 130mM
| Potassium Chloride | 74.55 | 3.50 mM | 0.260925 g | 3.5mM
| Glucose | 180.16 | 10.00 mM | 1.8016 g | 10mM
| Calcium Chloride | 110.98 | 1.20 mM | 0.133176 g | 1.2mM
80% Methanol in ISA water | Methanol, HPLC Grade | 0 | 80.00 % (v/v) | 800.0 mL
| Ultra-pure Water (HPLC Grade) | 0 | 20.00 % (v/v) | 200.0 mL
| Potassium Chloride | 74.55 | 150.00 mM | 11.1825 g
5% NaCl | Sodium Chloride | 58.44 | 5.00 % (v/v) | 50.0 g
27K-Krebs | Sodium Bicarbonate | 84.01 | 25.00 mM | 2.10025 g | 25mM
| Magnesium Chloride, (Anhydrous) | 95.21 | 1.20 mM | 0.114252 g | 1.2mM
| Sodium Phosphate (Monobasic) | 119.98 | 1.20 mM | 0.143976 g | 1.2mM
| Sodium Chloride | 58.44 | 94.50 mM | 5.52258 g | 94.5mM
| Potassium Chloride | 74.55 | 27.00 mM | 2.01285 g | 27mM
| Glucose | 180.16 | 11.00 mM | 1.98176 g | 11mM
| Calcium Chloride | 110.98 | 2.00 mM | 0.22196 g | 2mM
1mM Tris Buffer, pH 7.40 | Tris base | 121.14 | 1.00 mM | 0.12114 g | 1M
1M Tris pH 7.40 | Tris Base | 121.14 | 1.00 M | 121.14 g
1M HEPES at pH 7.50 | HEPES | 238.3 | 1.00 M | 238.3 g
160mM NaI Cl Free | Sodium Iodide | 41.99 | 160.00 mM | 6.7184 g | 160 mM
| Potassium Gluconate | 234.25 | 4.50 mM | 1.054125 g | 4.5 mM
| Calcium Gluconate | 430.37 | 2.00 mM | 0.86074 g | 2 mM
| Magnesium Gluconate | 414.6 | 1.00 mM | 0.4146 g | 1 mM
| HEPES | 238.3 | 10.00 mM | 2.383 g | 10 mM
| Glucose | 180.16 | 10.00 mM | 1.8016 g | 10 mM
10x DM | Sodium Sulfate (Na2SO4) | 142.04 | 900.00 mM | 127.836 g | 900 mM
| Phenol Red | 0 | 2.00 % (v/v) | 20.0 mL
| Magnesium Chloride, (Anhydrous) | 95.21 | 58.00 mM | 5.52218 g | 58 mM
| HEPES | 238.3 | 10.00 mM | 2.383 g | 10 mM
| Calcium Chloride | 110.98 | 2.50 mM | 0.27745 g | 2.5 mM
| Potassium Sulfate (K2SO4) | 174.25 | 300.00 mM | 52.275 g | 300 mM
10M NaOH | NaOH | 40 | 10.00 M | 400.0 g
10M KOH | Potassium Hydroxide | 56.11 | 10.00 M | 561.05 g
10M CsOH | Cesium Hydroxide Monohydrate | 167.93 | 10.00 M | 1679.3 g
0.5% Triton X-100 | Triton X-100 | 0 | 0.50 % (v/v) | 5.0 mL
| ISA Water | 0 | 0.10 % (v/v) | 1.0 L